DRAM
CPU
Ethernet controller
Data path
Control path
Ethernet switch
MDIO controller
Port 8
I2C controller
SPI controller
Port 3
Port 0
Fiber
RJ45
RJ45
Port 1
Port 4
RGMII
RJ45
RJ45
Port 2
Port 5
RGMII
RJ45
RJ45

---
Ethernet MAC
eth0
MDIO controller
Switch 0
cpu
sw0p1
sw0p1
sw0p2
sw0p3
Switch 1
sw0p4
sw0p5
dsa
dsa
sw1p0
sw1p1
sw1p2
dsa
Switch 2
dsa
sw2p0
sw2p0
sw2p1
sw2p2
sw2p3
sw2p4
Marvell tagged frames
User frames (normal, 802.1q)
Control interface (MDIO, SPI, I2C..)

---
Normal Ethernet frame
MAC DA
MAC SA
Ether type
Payload
FCS
Egress tagged (switch towards CPU) frame
MAC DA
MAC SA
Switch tag
Ether type
Payload
FCS
Egress type
Metadata
Source port
Ingress tagged (CPU towards switch) frame
MAC DA
MAC SA
Switch tag
Ether type
Payload
FCS
Ingress type
Metadata
Destination ports

---
Driver/HW layer
Layer agnostic
Network driver
RX path
Ethernet layer
skb→dev =
eth0
DSA tag layer
Layer 3
netif_receive_skb()
eth_type_trans()
skb→dev =
sw0p0
netdev_uses_dsa()
?
Yes
XX_tag_rcv()
No
Switch port valid
?
Discard
ip_rcv()
Yes
No

---
2B align
MAC DA
Switch tag
IP, ARP, etc.
MAC SA
MAC DA
Switch tag
IP, ARP, etc.
MAC SA
MAC DA
IP, ARP, etc.
MAC SA

---
Marvell tagged frames
Bridge membership
Switch 0
Switch 1
Switch 2
sw0p4
sw0p3
sw1p4
sw1p3
sw2p4
sw2p3
sw1p0
sw0p0
sw0p2
sw2p1
sw0p1
sw1p1
sw1p2
sw2p2
sw2p0
Bridge br0